## Data_typical
#V3.20f
#C this comment will be stored because it starts with #C. It will be written to output files
1971 | #_styr
2001 | #_endyr
1 | #_nseas
12 | #_months/season
1 | #_spawn_seas
2 | #_Nfleet
2 | #_Nsurveys
1 | #_N_areas
# below are the fishery and survey names, separated by a % delimiter; later the data from first survey will have index number 2 and survey 2 will have index number 3
Trawl_Fish%Line_Fish%SURVEY%RecruitSvy
-1 | -1 | 0.5 | 0.5 | #_surveytiming_in_season; but use -1 for a fishery so that the expected value will be same as the whole season catch-at-age, rather than a midseason sample
1 | 1 | 1 | 1 | #_area_assignments_for_each_fishery_and_survey; so in a multi-area setup, each fleet and survey only occurs in one area
1 | 1 | #_units_of_Catch_for_each_Fleet:_1=biomass;_2=numbers; It is OK to have some fleets with catch in biomass and some in numbers
0.05 | 0.05 | #_se_of_log(catch) for each fleet. This is used for init_eq_catch_and_for_Fmethod_2_and_3;_do_not_make_this_overly_small. Year specific values can be input in the control file if needed.
2 | #_Ngenders: if 2 genders are used, females will be gender=1 and their data will be entered first
40 | #_Nages: this accumulator age should be large enough so that little growth occurs after reaching this age
100 | 0 | #_init_equil_catch_for_each_fishery
31 | #_N_lines_of_catch_to_read
#Fleet1_ catch | #Fleet2_ catch | Year | Season
100 | 0 | 1971 | 1
200 | 0 | 1972 | 1
1000 | 0 | 1973 | 1
1000 | 50 | 1974 | 1
2000 | 150 | 1975 | 1
3000 | 225 | 1976 | 1
4000 | 300 | 1977 | 1
5000 | 375 | 1978 | 1
6000 | 450 | 1979 | 1
8000 | 800 | 1980 | 1
10000 | 1000 | 1981 | 1
10000 | 1000 | 1982 | 1
10000 | 1000 | 1983 | 1
10000 | 1000 | 1984 | 1
10000 | 1000 | 1985 | 1
10000 | 1000 | 1986 | 1
10000 | 1000 | 1987 | 1
9000 | 1500 | 1988 | 1
8000 | 1500 | 1989 | 1
7000 | 2000 | 1990 | 1
6000 | 2000 | 1991 | 1
4000 | 2000 | 1992 | 1
4000 | 2000 | 1993 | 1
4000 | 2000 | 1994 | 1
4000 | 2000 | 1995 | 1
4000 | 2000 | 1996 | 1
3000 | 2000 | 1997 | 1
3000 | 2000 | 1998 | 1
3000 | 2000 | 1999 | 1
3000 | 2000 | 2000 | 1
3000 | 2000 | 2001 | 1
21 | #_N_cpue_and_surveyabundance_observations
#_Units: | 0=numbers; | 1=biomass; | 2=F
#_Errtype: | -1=normal; | 0=lognormal; | >0=T
#_Fleet/ Survey | Units | Errtype
1 | 1 | 0
2 | 1 | 0
3 | 1 | 0
4 | 0 | 0
#_year | seas | Fleet/ Survey | obs | err | # comment
1977 | 1 | 3 | 339689 | 0.3 | # | SURVEY1
1980 | 1 | 3 | 193353 | 0.3 | # | SURVEY1
1983 | 1 | 3 | 151984 | 0.3 | # | SURVEY1
1986 | 1 | 3 | 55221.8 | 0.3 | # | SURVEY1
1989 | 1 | 3 | 59232.3 | 0.3 | # | SURVEY1
1992 | 1 | 3 | 31137.5 | 0.3 | # | SURVEY1
1995 | 1 | 3 | 35845.4 | 0.3 | # | SURVEY1
1998 | 1 | 3 | 27492.6 | 0.3 | # | SURVEY1
2001 | 1 | 3 | 37338.3 | 0.3 | # | SURVEY1
1990 | 1 | 4 | 5.1933 | 0.7 | # | SURVEY2
1991 | 1 | 4 | 1.1784 | 0.7 | # | SURVEY2
1992 | 1 | 4 | 5.9438 | 0.7 | # | SURVEY2
1993 | 1 | 4 | 0.77011 | 0.7 | # | SURVEY2
1994 | 1 | 4 | 16.318 | 0.7 | # | SURVEY2
1995 | 1 | 4 | 1.3634 | 0.7 | # | SURVEY2
1996 | 1 | 4 | 4.7648 | 0.7 | # | SURVEY2
1997 | 1 | 4 | 51.0707 | 0.7 | # | SURVEY2
1998 | 1 | 4 | 1.361 | 0.7 | # | SURVEY2
1999 | 1 | 4 | 0.86253 | 0.7 | # | SURVEY2
2000 | 1 | 4 | 5.9713 | 0.7 | # | SURVEY2
2001 | 1 | 4 | 1.6938 | 0.7 | # | SURVEY2
0 | #_N_fleets_with_discard
0 | #N_discard_observations
0 | #_N_meanbodywt_obs
30 | #_DF_for_meanbodywt_T-distribution_like
#Population length bins are needed even if there are no size data
# These define the resolution at which the mean weight-at-length, maturity-at-length and size-selectivity are based. Calculations use the mid-length of the population bins.
2 | # length bin method: 1=use databins(read below); 2=generate from binwidth,min,max below; 3=read vector
2 | # binwidth for population size comp
10 | # minimum size in the population (lower edge of first bin and size at age 0.00)
94 | # maximum size in the population (lower edge of last bin)
#_following two entries are used for all length and age composition processing
0.0001 | #_comp_tail_compression
1e-07 | #_add_to_comp
0 | #_combine males into females at or below this bin number (useful if hard to sex small fish)
25 | #_Nbins for length composition data
#lower edge of each length data bin (in cm)
26 | 28 | 30 | 32 | 34 | 36 | 38 | 40 | 42 | 44 | 46 | 48 | 50 | 52 | 54 | 56 | 58 | 60 | 62 | 64 | 68 | 72 | 76 | 80 | 90
50 | #_N_Length_obs; this can be 0 if there are no length data
#Yr | Seas | Flt/Svy | Gender | Part | Nsamp | female size comp starts here | [24 empty] | male size comp starts here
1971 | 1 | 1 | 3 | 0 | 125 | 0 | 0 | 0 | 0 | 0 | 0 | 0 | 0 | 0 | 4 | 1 | 1 | 2 | 4 | 1 | 5 | 6 | 2 | 3 | 11 | 8 | 4 | 5 | 0 | 0 | 0 | 0 | 0 | 0 | 0 | 0 | 0 | 0 | 1 | 0 | 1 | 3 | 0 | 3 | 4 | 2 | 4 | 5 | 9 | 17 | 8 | 3 | 8 | 0 | 0
1972 | 1 | 1 | 3 | 0 | 125 | 0 | 0 | 0 | 0 | 0 | 0 | 0 | 0 | 0 | 3 | 0 | 1 | 2 | 1 | 1 | 6 | 2 | 7 | 4 | 10 | 10 | 4 | 5 | 3 | 0 | 0 | 0 | 0 | 0 | 0 | 0 | 0 | 0 | 1 | 3 | 2 | 4 | 1 | 3 | 1 | 4 | 4 | 7 | 3 | 8 | 11 | 4 | 10 | 0 | 0
1973 | 1 | 1 | 3 | 0 | 125 | 0 | 0 | 0 | 0 | 0 | 0 | 0 | 0 | 0 | 0 | 0 | 0 | 7 | 3 | 4 | 5 | 6 | 3 | 10 | 12 | 6 | 10 | 9 | 0 | 0 | 0 | 0 | 0 | 0 | 0 | 0 | 0 | 0 | 0 | 0 | 0 | 3 | 0 | 1 | 3 | 0 | 7 | 2 | 6 | 7 | 8 | 5 | 5 | 3 | 0
1974 | 1 | 1 | 3 | 0 | 125 | 0 | 0 | 0 | 0 | 0 | 0 | 0 | 0 | 0 | 2 | 2 | 0 | 1 | 1 | 1 | 4 | 5 | 3 | 8 | 8 | 10 | 4 | 7 | 0 | 0 | 0 | 0 | 0 | 0 | 0 | 0 | 0 | 1 | 2 | 0 | 4 | 0 | 0 | 1 | 5 | 6 | 6 | 4 | 6 | 15 | 11 | 5 | 0 | 3 | 0
1975 | 1 | 1 | 3 | 0 | 125 | 0 | 0 | 0 | 0 | 0 | 0 | 0 | 2 | 1 | 2 | 1 | 1 | 3 | 0 | 2 | 5 | 6 | 2 | 3 | 5 | 9 | 10 | 10 | 0 | 0 | 0 | 0 | 0 | 0 | 0 | 0 | 0 | 0 | 0 | 4 | 2 | 2 | 1 | 2 | 3 | 5 | 1 | 4 | 5 | 13 | 11 | 6 | 4 | 0 | 0
1976 | 1 | 1 | 3 | 0 | 125 | 0 | 0 | 0 | 0 | 0 | 0 | 0 | 2 | 1 | 0 | 2 | 2 | 0 | 3 | 2 | 3 | 3 | 3 | 7 | 18 | 14 | 4 | 2 | 2 | 0 | 0 | 0 | 0 | 0 | 0 | 0 | 1 | 0 | 0 | 0 | 0 | 0 | 1 | 2 | 4 | 6 | 6 | 5 | 7 | 12 | 6 | 4 | 3 | 0 | 0
1977 | 1 | 1 | 3 | 0 | 125 | 0 | 0 | 0 | 0 | 0 | 0 | 0 | 1 | 0 | 2 | 0 | 2 | 2 | 4 | 0 | 2 | 6 | 7 | 5 | 11 | 7 | 8 | 5 | 4 | 0 | 0 | 0 | 0 | 0 | 0 | 2 | 1 | 3 | 0 | 1 | 3 | 3 | 2 | 0 | 1 | 4 | 5 | 3 | 7 | 7 | 9 | 5 | 3 | 0 | 0
1978 | 1 | 1 | 3 | 0 | 125 | 0 | 0 | 0 | 0 | 0 | 0 | 5 | 1 | 1 | 1 | 0 | 1 | 3 | 1 | 8 | 4 | 4 | 6 | 5 | 9 | 8 | 3 | 6 | 5 | 0 | 0 | 0 | 0 | 0 | 0 | 0 | 0 | 2 | 1 | 1 | 2 | 1 | 1 | 2 | 2 | 4 | 1 | 4 | 1 | 13 | 9 | 6 | 4 | 0 | 0
1979 | 1 | 1 | 3 | 0 | 125 | 0 | 0 | 0 | 0 | 0 | 0 | 0 | 0 | 0 | 0 | 3 | 5 | 2 | 1 | 5 | 0 | 5 | 5 | 2 | 7 | 4 | 7 | 5 | 5 | 0 | 0 | 0 | 0 | 0 | 0 | 0 | 0 | 0 | 2 | 2 | 1 | 3 | 2 | 7 | 2 | 4 | 4 | 5 | 8 | 10 | 8 | 6 | 4 | 1 | 0
1980 | 1 | 1 | 3 | 0 | 125 | 0 | 0 | 0 | 0 | 0 | 0 | 0 | 4 | 0 | 0 | 1 | 0 | 2 | 4 | 3 | 2 | 3 | 2 | 3 | 16 | 11 | 12 | 4 | 2 | 0 | 0 | 0 | 0 | 0 | 0 | 0 | 0 | 0 | 1 | 4 | 1 | 1 | 2 | 3 | 5 | 2 | 6 | 3 | 1 | 10 | 11 | 4 | 2 | 0 | 0
1981 | 1 | 1 | 3 | 0 | 125 | 0 | 0 | 0 | 0 | 0 | 0 | 1 | 0 | 0 | 0 | 3 | 1 | 2 | 2 | 4 | 5 | 2 | 7 | 3 | 13 | 9 | 8 | 4 | 0 | 0 | 0 | 0 | 0 | 0 | 0 | 2 | 1 | 1 | 1 | 2 | 2 | 3 | 3 | 1 | 6 | 1 | 2 | 1 | 7 | 5 | 10 | 6 | 7 | 0 | 0
1982 | 1 | 1 | 3 | 0 | 125 | 0 | 0 | 0 | 0 | 0 | 0 | 0 | 0 | 5 | 2 | 1 | 3 | 2 | 3 | 8 | 2 | 5 | 4 | 4 | 6 | 10 | 11 | 0 | 0 | 0 | 0 | 0 | 0 | 0 | 0 | 0 | 0 | 1 | 0 | 3 | 0 | 2 | 1 | 5 | 6 | 1 | 8 | 5 | 5 | 10 | 5 | 2 | 5 | 0 | 0
1983 | 1 | 1 | 3 | 0 | 125 | 0 | 0 | 0 | 0 | 0 | 0 | 0 | 0 | 0 | 0 | 7 | 1 | 1 | 5 | 4 | 2 | 2 | 6 | 2 | 8 | 13 | 8 | 6 | 0 | 0 | 0 | 0 | 0 | 0 | 0 | 0 | 0 | 0 | 0 | 4 | 1 | 0 | 3 | 3 | 0 | 4 | 9 | 5 | 4 | 7 | 8 | 6 | 6 | 0 | 0
1984 | 1 | 1 | 3 | 0 | 125 | 0 | 0 | 0 | 0 | 0 | 0 | 1 | 0 | 0 | 4 | 3 | 0 | 3 | 1 | 2 | 5 | 2 | 4 | 7 | 11 | 9 | 6 | 8 | 0 | 0 | 0 | 0 | 0 | 0 | 0 | 0 | 0 | 3 | 3 | 1 | 1 | 3 | 3 | 3 | 2 | 2 | 4 | 4 | 8 | 11 | 4 | 5 | 2 | 0 | 0
1985 | 1 | 1 | 3 | 0 | 125 | 0 | 0 | 0 | 0 | 0 | 0 | 0 | 0 | 1 | 1 | 2 | 2 | 5 | 0 | 3 | 3 | 5 | 11 | 4 | 8 | 9 | 3 | 2 | 4 | 0 | 0 | 0 | 0 | 0 | 0 | 0 | 0 | 1 | 0 | 1 | 2 | 0 | 3 | 8 | 3 | 4 | 3 | 8 | 4 | 13 | 7 | 4 | 1 | 0 | 0
1986 | 1 | 1 | 3 | 0 | 125 | 0 | 0 | 0 | 3 | 1 | 0 | 1 | 2 | 0 | 4 | 2 | 0 | 0 | 4 | 2 | 8 | 3 | 5 | 11 | 5 | 6 | 6 | 1 | 0 | 0 | 0 | 0 | 0 | 0 | 0 | 2 | 2 | 0 | 1 | 2 | 1 | 3 | 4 | 2 | 3 | 4 | 6 | 5 | 5 | 6 | 4 | 6 | 5 | 0 | 0
1987 | 1 | 1 | 3 | 0 | 125 | 0 | 0 | 0 | 0 | 1 | 1 | 1 | 1 | 1 | 0 | 2 | 1 | 6 | 4 | 2 | 7 | 6 | 3 | 5 | 11 | 9 | 5 | 4 | 0 | 0 | 0 | 0 | 0 | 0 | 0 | 0 | 0 | 2 | 1 | 0 | 5 | 2 | 4 | 3 | 4 | 4 | 4 | 2 | 4 | 7 | 6 | 5 | 2 | 0 | 0
1988 | 1 | 1 | 3 | 0 | 125 | 0 | 0 | 0 | 0 | 0 | 2 | 0 | 1 | 4 | 2 | 1 | 1 | 2 | 2 | 1 | 7 | 4 | 5 | 6 | 9 | 9 | 2 | 1 | 0 | 0 | 0 | 0 | 0 | 0 | 0 | 2 | 1 | 1 | 3 | 1 | 3 | 6 | 3 | 3 | 0 | 4 | 5 | 3 | 5 | 9 | 9 | 8 | 0 | 0 | 0
1989 | 1 | 1 | 3 | 0 | 125 | 0 | 0 | 0 | 0 | 0 | 1 | 0 | 2 | 1 | 3 | 3 | 2 | 1 | 4 | 4 | 3 | 4 | 2 | 3 | 9 | 5 | 11 | 2 | 0 | 0 | 0 | 0 | 0 | 0 | 0 | 0 | 3 | 6 | 2 | 1 | 3 | 0 | 4 | 3 | 3 | 2 | 5 | 7 | 7 | 9 | 3 | 3 | 4 | 0 | 0
1990 | 1 | 1 | 3 | 0 | 125 | 0 | 0 | 0 | 0 | 0 | 0 | 0 | 2 | 2 | 2 | 2 | 2 | 2 | 2 | 9 | 4 | 4 | 6 | 6 | 8 | 4 | 4 | 1 | 0 | 0 | 0 | 0 | 0 | 0 | 0 | 1 | 1 | 2 | 2 | 3 | 8 | 2 | 8 | 6 | 6 | 3 | 2 | 3 | 4 | 6 | 5 | 1 | 2 | 0 | 0
1991 | 1 | 1 | 3 | 0 | 125 | 0 | 0 | 0 | 0 | 0 | 0 | 0 | 3 | 0 | 3 | 3 | 5 | 5 | 4 | 3 | 3 | 0 | 1 | 6 | 10 | 4 | 4 | 0 | 0 | 0 | 0 | 0 | 0 | 0 | 1 | 1 | 1 | 1 | 3 | 4 | 6 | 5 | 3 | 5 | 6 | 6 | 6 | 6 | 4 | 7 | 3 | 3 | 0 | 0 | 0
1992 | 1 | 1 | 3 | 0 | 125 | 0 | 0 | 0 | 0 | 2 | 2 | 0 | 1 | 1 | 1 | 3 | 3 | 2 | 7 | 6 | 4 | 4 | 2 | 5 | 6 | 3 | 6 | 0 | 0 | 0 | 0 | 0 | 0 | 0 | 0 | 0 | 0 | 5 | 3 | 1 | 3 | 5 | 3 | 5 | 8 | 3 | 4 | 6 | 3 | 13 | 4 | 1 | 0 | 0 | 0
1993 | 1 | 1 | 3 | 0 | 125 | 0 | 0 | 0 | 0 | 0 | 0 | 1 | 2 | 2 | 2 | 2 | 2 | 4 | 5 | 10 | 5 | 7 | 3 | 2 | 12 | 7 | 6 | 0 | 0 | 0 | 0 | 0 | 0 | 0 | 0 | 0 | 0 | 3 | 1 | 1 | 3 | 2 | 6 | 4 | 8 | 4 | 6 | 4 | 2 | 4 | 3 | 1 | 1 | 0 | 0
1994 | 1 | 1 | 3 | 0 | 125 | 0 | 0 | 0 | 0 | 0 | 0 | 0 | 0 | 0 | 4 | 1 | 4 | 3 | 4 | 4 | 9 | 4 | 6 | 7 | 8 | 5 | 3 | 2 | 0 | 0 | 0 | 0 | 0 | 0 | 0 | 0 | 0 | 2 | 0 | 2 | 1 | 1 | 4 | 4 | 10 | 5 | 8 | 6 | 3 | 5 | 6 | 1 | 3 | 0 | 0
1995 | 1 | 1 | 3 | 0 | 125 | 0 | 0 | 0 | 1 | 0 | 0 | 1 | 1 | 1 | 1 | 2 | 2 | 5 | 8 | 4 | 11 | 5 | 5 | 4 | 8 | 7 | 0 | 0 | 0 | 0 | 0 | 0 | 0 | 0 | 1 | 0 | 0 | 1 | 1 | 3 | 3 | 1 | 2 | 6 | 3 | 4 | 4 | 8 | 3 | 12 | 4 | 3 | 0 | 0 | 0
1996 | 1 | 1 | 3 | 0 | 125 | 0 | 0 | 0 | 1 | 0 | 2 | 1 | 0 | 2 | 4 | 3 | 3 | 2 | 3 | 6 | 6 | 3 | 3 | 4 | 11 | 6 | 6 | 0 | 0 | 0 | 0 | 0 | 0 | 0 | 0 | 0 | 1 | 2 | 0 | 3 | 3 | 1 | 0 | 5 | 4 | 6 | 7 | 4 | 5 | 10 | 3 | 4 | 1 | 0 | 0
1997 | 1 | 1 | 3 | 0 | 125 | 0 | 0 | 0 | 2 | 0 | 0 | 2 | 2 | 0 | 0 | 3 | 1 | 6 | 4 | 6 | 2 | 9 | 4 | 5 | 9 | 12 | 0 | 0 | 0 | 0 | 0 | 0 | 0 | 0 | 0 | 3 | 1 | 0 | 5 | 3 | 2 | 4 | 1 | 1 | 6 | 4 | 1 | 6 | 6 | 5 | 6 | 4 | 0 | 0 | 0
1998 | 1 | 1 | 3 | 0 | 125 | 0 | 0 | 0 | 0 | 3 | 1 | 2 | 2 | 2 | 2 | 3 | 1 | 3 | 6 | 2 | 0 | 7 | 4 | 5 | 12 | 3 | 1 | 2 | 0 | 0 | 0 | 0 | 0 | 0 | 4 | 1 | 1 | 0 | 2 | 2 | 0 | 1 | 1 | 4 | 6 | 2 | 5 | 4 | 6 | 13 | 7 | 4 | 1 | 0 | 0
1999 | 1 | 1 | 3 | 0 | 125 | 0 | 0 | 0 | 0 | 1 | 0 | 1 | 1 | 3 | 0 | 1 | 2 | 2 | 8 | 3 | 4 | 7 | 3 | 5 | 6 | 5 | 7 | 0 | 0 | 0 | 0 | 0 | 0 | 0 | 0 | 0 | 7 | 3 | 4 | 2 | 3 | 2 | 5 | 2 | 11 | 3 | 5 | 1 | 5 | 7 | 4 | 2 | 0 | 0 | 0
2000 | 1 | 1 | 3 | 0 | 125 | 0 | 0 | 0 | 0 | 0 | 1 | 0 | 0 | 1 | 2 | 4 | 3 | 1 | 6 | 4 | 4 | 3 | 3 | 4 | 5 | 11 | 0 | 0 | 0 | 0 | 0 | 0 | 0 | 0 | 0 | 2 | 4 | 4 | 3 | 3 | 6 | 3 | 4 | 1 | 8 | 3 | 5 | 1 | 4 | 11 | 1 | 5 | 5 | 0 | 0
2001 | 1 | 1 | 3 | 0 | 125 | 0 | 0 | 0 | 0 | 2 | 1 | 0 | 1 | 1 | 0 | 2 | 7 | 6 | 9 | 4 | 2 | 5 | 6 | 4 | 7 | 6 | 4 | 0 | 0 | 0 | 0 | 0 | 0 | 0 | 0 | 2 | 0 | 1 | 0 | 2 | 3 | 2 | 5 | 3 | 8 | 3 | 3 | 5 | 2 | 10 | 6 | 3 | 0 | 0 | 0
1977 | 1 | 3 | 3 | 0 | 125 | 0 | 0 | 0 | 0 | 3 | 0 | 0 | 2 | 2 | 3 | 1 | 2 | 5 | 0 | 5 | 6 | 5 | 3 | 3 | 8 | 4 | 10 | 0 | 0 | 0 | 0 | 0 | 0 | 0 | 0 | 0 | 6 | 3 | 3 | 2 | 2 | 5 | 2 | 3 | 3 | 8 | 1 | 1 | 6 | 5 | 8 | 3 | 2 | 0 | 0
1980 | 1 | 3 | 3 | 0 | 125 | 0 | 0 | 0 | 0 | 1 | 1 | 1 | 3 | 2 | 2 | 1 | 3 | 6 | 1 | 2 | 5 | 1 | 3 | 3 | 8 | 3 | 3 | 4 | 1 | 0 | 0 | 0 | 0 | 0 | 1 | 1 | 2 | 3 | 4 | 4 | 4 | 4 | 4 | 1 | 1 | 1 | 5 | 3 | 5 | 14 | 7 | 5 | 2 | 0 | 0
1983 | 1 | 3 | 3 | 0 | 125 | 0 | 0 | 0 | 0 | 2 | 3 | 3 | 5 | 2 | 4 | 5 | 2 | 3 | 2 | 5 | 5 | 6 | 5 | 3 | 3 | 1 | 8 | 0 | 0 | 0 | 0 | 0 | 0 | 0 | 2 | 2 | 1 | 2 | 2 | 4 | 2 | 6 | 2 | 3 | 5 | 2 | 4 | 4 | 1 | 6 | 10 | 0 | 0 | 0 | 0
1986 | 1 | 3 | 3 | 0 | 125 | 0 | 0 | 0 | 0 | 2 | 1 | 1 | 4 | 6 | 2 | 3 | 1 | 1 | 1 | 5 | 5 | 5 | 3 | 3 | 7 | 7 | 3 | 2 | 0 | 0 | 0 | 0 | 0 | 1 | 2 | 1 | 3 | 2 | 1 | 5 | 0 | 2 | 5 | 6 | 7 | 3 | 5 | 2 | 3 | 7 | 4 | 4 | 0 | 0 | 0
1989 | 1 | 3 | 3 | 0 | 125 | 0 | 0 | 0 | 0 | 0 | 5 | 8 | 3 | 3 | 5 | 1 | 2 | 4 | 1 | 2 | 2 | 4 | 3 | 2 | 3 | 3 | 2 | 0 | 0 | 0 | 0 | 0 | 0 | 2 | 2 | 3 | 5 | 2 | 5 | 8 | 8 | 7 | 3 | 2 | 4 | 3 | 6 | 3 | 1 | 8 | 0 | 0 | 0 | 0 | 0
1992 | 1 | 3 | 3 | 0 | 125 | 0 | 0 | 0 | 0 | 0 | 5 | 6 | 6 | 5 | 3 | 2 | 5 | 6 | 6 | 5 | 5 | 1 | 3 | 1 | 3 | 4 | 0 | 0 | 0 | 0 | 0 | 0 | 0 | 0 | 0 | 2 | 4 | 3 | 6 | 5 | 3 | 6 | 6 | 2 | 5 | 4 | 3 | 1 | 3 | 1 | 2 | 3 | 0 | 0 | 0
1995 | 1 | 3 | 3 | 0 | 125 | 0 | 0 | 0 | 0 | 2 | 0 | 0 | 4 | 7 | 5 | 5 | 5 | 6 | 2 | 5 | 6 | 5 | 6 | 0 | 3 | 4 | 1 | 0 | 0 | 0 | 0 | 0 | 0 | 0 | 2 | 3 | 0 | 1 | 2 | 1 | 5 | 3 | 4 | 9 | 5 | 3 | 3 | 4 | 2 | 5 | 4 | 3 | 0 | 0 | 0
1998 | 1 | 3 | 3 | 0 | 125 | 0 | 0 | 0 | 3 | 1 | 1 | 2 | 3 | 4 | 6 | 4 | 6 | 5 | 3 | 1 | 2 | 1 | 1 | 1 | 5 | 2 | 2 | 0 | 0 | 0 | 0 | 0 | 0 | 0 | 10 | 5 | 4 | 2 | 3 | 7 | 2 | 1 | 4 | 4 | 5 | 3 | 2 | 3 | 1 | 8 | 6 | 2 | 0 | 0 | 0
2001 | 1 | 3 | 3 | 0 | 125 | 0 | 0 | 0 | 0 | 0 | 2 | 3 | 5 | 7 | 5 | 9 | 2 | 9 | 5 | 4 | 4 | 1 | 1 | 2 | 2 | 8 | 0 | 0 | 0 | 0 | 0 | 0 | 0 | 0 | 2 | 1 | 4 | 6 | 5 | 6 | 4 | 3 | 4 | 4 | 5 | 1 | 3 | 2 | 1 | 3 | 2 | 0 | 0 | 0 | 0
1990 | 1 | 2 | 0 | 0 | 125 | 0 | 0 | 0 | 0 | 0 | 0 | 0 | 2 | 2 | 2 | 2 | 2 | 2 | 2 | 9 | 4 | 4 | 6 | 6 | 8 | 4 | 4 | 1 | 0 | 0 | 0 | 0 | 0 | 0 | 0 | 0 | 0 | 0 | 0 | 0 | 0 | 0 | 0 | 0 | 0 | 0 | 0 | 0 | 0 | 0 | 0 | 0 | 0 | 0 | 0
1991 | 1 | 2 | 0 | 0 | 125 | 0 | 0 | 0 | 0 | 0 | 0 | 0 | 3 | 0 | 3 | 3 | 5 | 5 | 4 | 3 | 3 | 0 | 1 | 6 | 10 | 4 | 4 | 0 | 0 | 0 | 0 | 0 | 0 | 0 | 0 | 0 | 0 | 0 | 0 | 0 | 0 | 0 | 0 | 0 | 0 | 0 | 0 | 0 | 0 | 0 | 0 | 0 | 0 | 0 | 0
1992 | 1 | 2 | 0 | 0 | 125 | 0 | 0 | 0 | 0 | 2 | 2 | 0 | 1 | 1 | 1 | 3 | 3 | 2 | 7 | 6 | 4 | 4 | 2 | 5 | 6 | 3 | 6 | 0 | 0 | 0 | 0 | 0 | 0 | 0 | 0 | 0 | 0 | 0 | 0 | 0 | 0 | 0 | 0 | 0 | 0 | 0 | 0 | 0 | 0 | 0 | 0 | 0 | 0 | 0 | 0
1993 | 1 | 2 | 0 | 0 | 125 | 0 | 0 | 0 | 0 | 0 | 0 | 1 | 2 | 2 | 2 | 2 | 2 | 4 | 5 | 10 | 5 | 7 | 3 | 2 | 12 | 7 | 6 | 0 | 0 | 0 | 0 | 0 | 0 | 0 | 0 | 0 | 0 | 0 | 0 | 0 | 0 | 0 | 0 | 0 | 0 | 0 | 0 | 0 | 0 | 0 | 0 | 0 | 0 | 0 | 0
1994 | 1 | 2 | 0 | 0 | 125 | 0 | 0 | 0 | 0 | 0 | 0 | 0 | 0 | 0 | 4 | 1 | 4 | 3 | 4 | 4 | 9 | 4 | 6 | 7 | 8 | 5 | 3 | 2 | 0 | 0 | 0 | 0 | 0 | 0 | 0 | 0 | 0 | 0 | 0 | 0 | 0 | 0 | 0 | 0 | 0 | 0 | 0 | 0 | 0 | 0 | 0 | 0 | 0 | 0 | 0
1995 | 1 | 2 | 0 | 0 | 125 | 0 | 0 | 0 | 1 | 0 | 0 | 1 | 1 | 1 | 1 | 2 | 2 | 5 | 8 | 4 | 11 | 5 | 5 | 4 | 8 | 7 | 0 | 0 | 0 | 0 | 0 | 0 | 0 | 0 | 0 | 0 | 0 | 0 | 0 | 0 | 0 | 0 | 0 | 0 | 0 | 0 | 0 | 0 | 0 | 0 | 0 | 0 | 0 | 0 | 0
1996 | 1 | 2 | 0 | 0 | 125 | 0 | 0 | 0 | 1 | 0 | 2 | 1 | 0 | 2 | 4 | 3 | 3 | 2 | 3 | 6 | 6 | 3 | 3 | 4 | 11 | 6 | 6 | 0 | 0 | 0 | 0 | 0 | 0 | 0 | 0 | 0 | 0 | 0 | 0 | 0 | 0 | 0 | 0 | 0 | 0 | 0 | 0 | 0 | 0 | 0 | 0 | 0 | 0 | 0 | 0
1997 | 1 | 2 | 0 | 0 | 125 | 0 | 0 | 0 | 2 | 0 | 0 | 2 | 2 | 0 | 0 | 3 | 1 | 6 | 4 | 6 | 2 | 9 | 4 | 5 | 9 | 12 | 0 | 0 | 0 | 0 | 0 | 0 | 0 | 0 | 0 | 0 | 0 | 0 | 0 | 0 | 0 | 0 | 0 | 0 | 0 | 0 | 0 | 0 | 0 | 0 | 0 | 0 | 0 | 0 | 0
1998 | 1 | 2 | 0 | 0 | 125 | 0 | 0 | 0 | 0 | 3 | 1 | 2 | 2 | 2 | 2 | 3 | 1 | 3 | 6 | 2 | 0 | 7 | 4 | 5 | 12 | 3 | 1 | 2 | 0 | 0 | 0 | 0 | 0 | 0 | 0 | 0 | 0 | 0 | 0 | 0 | 0 | 0 | 0 | 0 | 0 | 0 | 0 | 0 | 0 | 0 | 0 | 0 | 0 | 0 | 0
1999 | 1 | 2 | 0 | 0 | 125 | 0 | 0 | 0 | 0 | 1 | 0 | 1 | 1 | 3 | 0 | 1 | 2 | 2 | 8 | 3 | 4 | 7 | 3 | 5 | 6 | 5 | 7 | 0 | 0 | 0 | 0 | 0 | 0 | 0 | 0 | 0 | 0 | 0 | 0 | 0 | 0 | 0 | 0 | 0 | 0 | 0 | 0 | 0 | 0 | 0 | 0 | 0 | 0 | 0 | 0
17 | #_N_age'_bins; these are in terms of age', not true age. Age' is estimated age taking into account any ageing bias and imprecision
# following vector is the lower edge of the integer age' for each age' bin; by starting at age' = 1, any zero-year-old fish that are in the expected values will be accumulated up into the age 1 bin.
1 | 2 | 3 | 4 | 5 | 6 | 7 | 8 | 9 | 10 | 11 | 12 | 13 | 14 | 15 | 20 | 25
2 | #_N_ageerror_definitions; these define how SS will convert true age into a distribution of expected ages to represent the effect of ageing bias and imprecision
#true_age=0 | 1 | 2 | etc.,
-1 | -1 | -1 | -1 | -1 | -1 | -1 | -1 | -1 | -1 | -1 | -1 | -1 | -1 | -1 | -1 | -1 | -1 | -1 | -1 | -1 | -1 | -1 | -1 | -1 | -1 | -1 | -1 | -1 | -1 | -1 | -1 | -1 | -1 | -1 | -1 | -1 | -1 | -1 | -1 | -1
0.001 | 0.001 | 0.001 | 0.001 | 0.001 | 0.001 | 0.001 | 0.001 | 0.001 | 0.001 | 0.001 | 0.001 | 0.001 | 0.001 | 0.001 | 0.001 | 0.001 | 0.001 | 0.001 | 0.001 | 0.001 | 0.001 | 0.001 | 0.001 | 0.001 | 0.001 | 0.001 | 0.001 | 0.001 | 0.001 | 0.001 | 0.001 | 0.001 | 0.001 | 0.001 | 0.001 | 0.001 | 0.001 | 0.001 | 0.001 | 0.001
0.5 | 1.5 | 2.5 | 3.5 | 4.5 | 5.5 | 6.5 | 7.5 | 8.5 | 9.5 | 10.5 | 11.5 | 12.5 | 13.5 | 14.5 | 15.5 | 16.5 | 17.5 | 18.5 | 19.5 | 20.5 | 21.5 | 22.5 | 23.5 | 24.5 | 25.5 | 26.5 | 27.5 | 28.5 | 29.5 | 30.5 | 31.5 | 32.5 | 33.5 | 34.5 | 35.5 | 36.5 | 37.5 | 38.5 | 39.5 | 40.5
0.5 | 0.65 | 0.67 | 0.7 | 0.73 | 0.76 | 0.8 | 0.84 | 0.88 | 0.92 | 0.97 | 1.03 | 1.09 | 1.16 | 1.23 | 1.32 | 1.41 | 1.51 | 1.62 | 1.75 | 1.89 | 2.05 | 2.23 | 2.45 | 2.71 | 3 | 3 | 3 | 3 | 3 | 3 | 3 | 3 | 3 | 3 | 3 | 3 | 3 | 3 | 3 | 3
40 | #_N_Agecomp_obs
1 | #_Lbin_method: | 1=poplenbins; | 2=datalenbins; | 3=lengths | This is needed because agecomp data can be entered for a subset of the entire length range
1 | #_combine males into females at or below this bin number
# the age composition data vectors below are by age' bins, not by true age
#Yr | Seas | Flt/Svy | Gender | Part | Ageerr | Lbin_lo | Lbin_hi | Nsamp | datavector(female, then male)
1971 | 1 | 1 | 3 | 0 | 2 | -1 | -1 | 75 | 0 | 0 | 0 | 0 | 3 | 1 | 1 | 4 | 2 | 1 | 0 | 1 | 2 | 2 | 13 | 2 | 3 | 0 | 0 | 4 | 2 | 1 | 1 | 2 | 1 | 2 | 2 | 1 | 2 | 1 | 2 | 6 | 5 | 8
1972 | 1 | 1 | 3 | 0 | 2 | -1 | -1 | 75 | 2 | 1 | 1 | 1 | 0 | 3 | 1 | 2 | 2 | 5 | 3 | 1 | 2 | 2 | 9 | 8 | 3 | 0 | 0 | 1 | 2 | 3 | 1 | 3 | 0 | 5 | 1 | 3 | 0 | 2 | 1 | 2 | 3 | 2
1973 | 1 | 1 | 3 | 0 | 2 | -1 | -1 | 75 | 0 | 0 | 1 | 0 | 1 | 1 | 2 | 3 | 3 | 1 | 1 | 5 | 2 | 2 | 7 | 4 | 3 | 0 | 0 | 0 | 4 | 1 | 3 | 5 | 1 | 2 | 3 | 1 | 3 | 2 | 0 | 5 | 3 | 6
1974 | 1 | 1 | 3 | 0 | 2 | -1 | -1 | 75 | 0 | 0 | 2 | 0 | 1 | 4 | 2 | 2 | 2 | 4 | 1 | 1 | 1 | 2 | 6 | 6 | 6 | 0 | 0 | 4 | 1 | 2 | 2 | 1 | 2 | 0 | 0 | 1 | 2 | 1 | 1 | 6 | 5 | 7
1975 | 1 | 1 | 3 | 0 | 2 | -1 | -1 | 75 | 0 | 0 | 1 | 2 | 3 | 1 | 1 | 1 | 2 | 1 | 2 | 2 | 2 | 3 | 10 | 3 | 4 | 0 | 0 | 0 | 0 | 10 | 1 | 2 | 3 | 2 | 1 | 0 | 0 | 0 | 0 | 9 | 3 | 6
1976 | 1 | 1 | 3 | 0 | 2 | -1 | -1 | 75 | 0 | 0 | 1 | 0 | 2 | 2 | 2 | 1 | 3 | 1 | 2 | 3 | 1 | 1 | 7 | 1 | 3 | 0 | 0 | 0 | 0 | 7 | 4 | 3 | 2 | 1 | 2 | 4 | 4 | 0 | 0 | 8 | 10 | 0
1977 | 1 | 1 | 3 | 0 | 2 | -1 | -1 | 75 | 0 | 0 | 0 | 0 | 7 | 1 | 0 | 0 | 2 | 4 | 2 | 2 | 3 | 1 | 7 | 2 | 3 | 0 | 0 | 2 | 1 | 4 | 2 | 3 | 3 | 4 | 2 | 2 | 2 | 0 | 1 | 8 | 3 | 4
1978 | 1 | 1 | 3 | 0 | 2 | -1 | -1 | 75 | 0 | 0 | 3 | 2 | 1 | 1 | 0 | 2 | 0 | 2 | 4 | 3 | 1 | 0 | 9 | 4 | 6 | 0 | 0 | 2 | 2 | 5 | 1 | 0 | 2 | 3 | 2 | 4 | 2 | 0 | 4 | 4 | 3 | 3
1979 | 1 | 1 | 3 | 0 | 2 | -1 | -1 | 75 | 2 | 0 | 1 | 5 | 2 | 1 | 2 | 3 | 3 | 3 | 2 | 2 | 1 | 0 | 3 | 7 | 0 | 0 | 0 | 2 | 0 | 1 | 0 | 2 | 3 | 2 | 5 | 1 | 3 | 1 | 2 | 6 | 9 | 1
1980 | 1 | 1 | 3 | 0 | 2 | -1 | -1 | 75 | 0 | 1 | 0 | 2 | 0 | 1 | 1 | 2 | 2 | 3 | 2 | 1 | 1 | 0 | 7 | 8 | 0 | 0 | 0 | 0 | 3 | 2 | 1 | 1 | 1 | 2 | 2 | 4 | 2 | 2 | 2 | 11 | 3 | 8
1981 | 1 | 1 | 3 | 0 | 2 | -1 | -1 | 75 | 0 | 4 | 0 | 3 | 7 | 2 | 2 | 2 | 2 | 1 | 1 | 2 | 2 | 1 | 4 | 4 | 6 | 0 | 0 | 3 | 2 | 2 | 1 | 1 | 3 | 2 | 2 | 0 | 1 | 2 | 2 | 5 | 3 | 3
1982 | 1 | 1 | 3 | 0 | 2 | -1 | -1 | 75 | 0 | 2 | 1 | 1 | 3 | 3 | 2 | 1 | 1 | 2 | 2 | 1 | 0 | 2 | 6 | 3 | 9 | 0 | 0 | 0 | 0 | 3 | 5 | 0 | 1 | 4 | 1 | 1 | 1 | 2 | 1 | 8 | 9 | 0
1983 | 1 | 1 | 3 | 0 | 2 | -1 | -1 | 75 | 0 | 0 | 0 | 6 | 1 | 2 | 2 | 2 | 1 | 1 | 4 | 5 | 0 | 0 | 6 | 2 | 7 | 0 | 0 | 3 | 1 | 3 | 5 | 1 | 0 | 1 | 1 | 3 | 0 | 3 | 3 | 5 | 3 | 4
1984 | 1 | 1 | 3 | 0 | 2 | -1 | -1 | 75 | 0 | 0 | 0 | 3 | 4 | 0 | 3 | 6 | 3 | 1 | 4 | 0 | 2 | 0 | 7 | 2 | 3 | 0 | 0 | 3 | 1 | 5 | 4 | 2 | 3 | 5 | 1 | 2 | 1 | 2 | 0 | 1 | 2 | 5
1985 | 1 | 1 | 3 | 0 | 2 | -1 | -1 | 75 | 0 | 0 | 0 | 5 | 1 | 2 | 4 | 5 | 0 | 2 | 4 | 3 | 2 | 3 | 3 | 4 | 5 | 0 | 0 | 0 | 1 | 2 | 3 | 2 | 4 | 2 | 0 | 2 | 3 | 1 | 1 | 7 | 2 | 2
1986 | 1 | 1 | 3 | 0 | 2 | -1 | -1 | 75 | 0 | 2 | 2 | 1 | 3 | 7 | 4 | 3 | 2 | 2 | 2 | 2 | 2 | 0 | 4 | 2 | 2 | 0 | 0 | 0 | 0 | 4 | 4 | 4 | 1 | 2 | 3 | 4 | 0 | 0 | 1 | 5 | 7 | 0
1987 | 1 | 1 | 3 | 0 | 2 | -1 | -1 | 75 | 0 | 3 | 1 | 3 | 1 | 2 | 3 | 4 | 2 | 3 | 3 | 2 | 2 | 1 | 3 | 2 | 0 | 0 | 0 | 7 | 1 | 5 | 1 | 4 | 2 | 4 | 3 | 2 | 3 | 1 | 0 | 2 | 1 | 4
1988 | 1 | 1 | 3 | 0 | 2 | -1 | -1 | 75 | 1 | 0 | 5 | 0 | 2 | 3 | 3 | 3 | 4 | 3 | 3 | 1 | 0 | 3 | 3 | 5 | 0 | 0 | 1 | 3 | 3 | 2 | 2 | 1 | 4 | 3 | 2 | 1 | 2 | 4 | 0 | 5 | 3 | 0
1989 | 1 | 1 | 3 | 0 | 2 | -1 | -1 | 75 | 0 | 3 | 1 | 1 | 4 | 3 | 7 | 1 | 5 | 1 | 1 | 4 | 1 | 0 | 1 | 7 | 0 | 0 | 0 | 5 | 3 | 4 | 1 | 1 | 5 | 3 | 1 | 5 | 2 | 1 | 0 | 2 | 2 | 0
1990 | 1 | 1 | 3 | 0 | 2 | -1 | -1 | 75 | 0 | 0 | 7 | 3 | 7 | 3 | 0 | 1 | 3 | 0 | 1 | 1 | 1 | 1 | 3 | 4 | 0 | 0 | 1 | 0 | 8 | 4 | 3 | 3 | 2 | 4 | 5 | 1 | 5 | 1 | 0 | 1 | 2 | 0
1991 | 1 | 1 | 3 | 0 | 2 | -1 | -1 | 75 | 0 | 0 | 4 | 1 | 7 | 4 | 2 | 3 | 2 | 1 | 0 | 1 | 1 | 3 | 3 | 3 | 0 | 0 | 3 | 4 | 2 | 5 | 4 | 4 | 1 | 3 | 3 | 0 | 4 | 2 | 0 | 4 | 1 | 0
1992 | 1 | 1 | 3 | 0 | 2 | -1 | -1 | 75 | 0 | 0 | 7 | 4 | 5 | 10 | 4 | 3 | 0 | 3 | 1 | 0 | 2 | 0 | 2 | 1 | 1 | 0 | 0 | 5 | 1 | 3 | 8 | 3 | 3 | 1 | 2 | 0 | 1 | 3 | 0 | 1 | 1 | 0
1993 | 1 | 1 | 3 | 0 | 2 | -1 | -1 | 75 | 0 | 0 | 7 | 4 | 3 | 7 | 5 | 7 | 2 | 1 | 0 | 1 | 0 | 4 | 0 | 0 | 0 | 0 | 0 | 3 | 3 | 4 | 3 | 7 | 0 | 0 | 4 | 2 | 1 | 1 | 1 | 5 | 0 | 0
1994 | 1 | 1 | 3 | 0 | 2 | -1 | -1 | 75 | 0 | 0 | 3 | 6 | 4 | 4 | 4 | 9 | 4 | 5 | 1 | 0 | 0 | 0 | 0 | 0 | 3 | 0 | 0 | 0 | 9 | 0 | 7 | 2 | 2 | 3 | 4 | 0 | 3 | 2 | 0 | 0 | 0 | 0
1995 | 1 | 1 | 3 | 0 | 2 | -1 | -1 | 75 | 3 | 1 | 2 | 0 | 8 | 5 | 2 | 6 | 2 | 5 | 0 | 2 | 1 | 4 | 0 | 0 | 0 | 0 | 0 | 0 | 2 | 5 | 3 | 2 | 3 | 5 | 6 | 1 | 0 | 1 | 1 | 3 | 1 | 1
1996 | 1 | 1 | 3 | 0 | 2 | -1 | -1 | 75 | 0 | 0 | 1 | 1 | 5 | 4 | 3 | 7 | 2 | 3 | 2 | 3 | 3 | 1 | 5 | 1 | 0 | 0 | 2 | 5 | 0 | 5 | 4 | 1 | 2 | 3 | 4 | 2 | 3 | 0 | 1 | 2 | 0 | 0
1997 | 1 | 1 | 3 | 0 | 2 | -1 | -1 | 75 | 0 | 5 | 3 | 5 | 0 | 2 | 4 | 3 | 4 | 5 | 1 | 1 | 3 | 2 | 2 | 0 | 0 | 0 | 0 | 0 | 3 | 1 | 6 | 5 | 5 | 2 | 3 | 4 | 1 | 2 | 3 | 0 | 0 | 0
1998 | 1 | 1 | 3 | 0 | 2 | -1 | -1 | 75 | 5 | 3 | 1 | 4 | 1 | 2 | 3 | 4 | 3 | 2 | 0 | 2 | 0 | 1 | 5 | 0 | 0 | 0 | 0 | 4 | 6 | 4 | 2 | 7 | 2 | 1 | 1 | 6 | 3 | 0 | 0 | 2 | 1 | 0
1999 | 1 | 1 | 3 | 0 | 2 | -1 | -1 | 75 | 2 | 2 | 3 | 3 | 6 | 3 | 3 | 3 | 8 | 3 | 3 | 3 | 0 | 1 | 1 | 0 | 0 | 0 | 1 | 3 | 3 | 3 | 5 | 4 | 0 | 4 | 2 | 4 | 0 | 1 | 0 | 1 | 0 | 0
2000 | 1 | 1 | 3 | 0 | 2 | -1 | -1 | 75 | 0 | 2 | 1 | 9 | 4 | 4 | 2 | 2 | 4 | 3 | 1 | 0 | 1 | 0 | 5 | 0 | 0 | 0 | 0 | 8 | 11 | 3 | 1 | 2 | 2 | 1 | 1 | 2 | 1 | 0 | 2 | 3 | 0 | 0
2001 | 1 | 1 | 3 | 0 | 2 | -1 | -1 | 75 | 0 | 1 | 1 | 6 | 8 | 1 | 1 | 0 | 5 | 2 | 2 | 2 | 0 | 3 | 4 | 0 | 0 | 0 | 0 | 5 | 3 | 4 | 6 | 3 | 3 | 1 | 4 | 3 | 1 | 1 | 2 | 3 | 0 | 0
1977 | 1 | 3 | 3 | 0 | 2 | -1 | -1 | 75 | 2 | 1 | 2 | 1 | 0 | 4 | 3 | 3 | 2 | 1 | 1 | 0 | 1 | 1 | 4 | 7 | 0 | 0 | 2 | 2 | 7 | 1 | 0 | 1 | 0 | 1 | 2 | 4 | 1 | 2 | 2 | 7 | 10 | 0
1980 | 1 | 3 | 3 | 0 | 2 | -1 | -1 | 75 | 3 | 3 | 4 | 6 | 5 | 2 | 0 | 2 | 3 | 0 | 3 | 2 | 2 | 2 | 2 | 1 | 4 | 0 | 2 | 3 | 5 | 3 | 1 | 2 | 1 | 1 | 2 | 1 | 1 | 1 | 0 | 3 | 1 | 4
1983 | 1 | 3 | 3 | 0 | 2 | -1 | -1 | 75 | 3 | 4 | 3 | 2 | 3 | 0 | 0 | 7 | 0 | 0 | 3 | 1 | 1 | 0 | 5 | 6 | 0 | 0 | 2 | 2 | 4 | 1 | 2 | 3 | 4 | 3 | 2 | 0 | 1 | 1 | 2 | 7 | 1 | 2
1986 | 1 | 3 | 3 | 0 | 2 | -1 | -1 | 75 | 3 | 0 | 2 | 5 | 3 | 5 | 5 | 3 | 1 | 3 | 2 | 1 | 1 | 1 | 3 | 0 | 2 | 0 | 0 | 2 | 3 | 6 | 6 | 1 | 3 | 3 | 1 | 1 | 1 | 1 | 2 | 2 | 3 | 0
1989 | 1 | 3 | 3 | 0 | 2 | -1 | -1 | 75 | 7 | 3 | 7 | 3 | 2 | 1 | 0 | 3 | 2 | 1 | 2 | 1 | 1 | 5 | 0 | 0 | 0 | 0 | 4 | 8 | 6 | 1 | 2 | 3 | 5 | 1 | 1 | 2 | 0 | 4 | 0 | 0 | 0 | 0
1992 | 1 | 3 | 3 | 0 | 2 | -1 | -1 | 75 | 2 | 5 | 3 | 4 | 0 | 5 | 0 | 5 | 2 | 0 | 0 | 0 | 1 | 0 | 3 | 0 | 0 | 0 | 4 | 5 | 5 | 10 | 8 | 6 | 2 | 1 | 2 | 0 | 0 | 1 | 0 | 1 | 0 | 0
1995 | 1 | 3 | 3 | 0 | 2 | -1 | -1 | 75 | 0 | 5 | 2 | 3 | 2 | 3 | 5 | 4 | 2 | 1 | 1 | 2 | 0 | 0 | 3 | 0 | 0 | 0 | 2 | 3 | 5 | 11 | 2 | 6 | 5 | 1 | 2 | 1 | 2 | 0 | 0 | 2 | 0 | 0
1998 | 1 | 3 | 3 | 0 | 2 | -1 | -1 | 75 | 9 | 4 | 4 | 3 | 1 | 1 | 1 | 1 | 3 | 3 | 1 | 2 | 1 | 7 | 0 | 0 | 0 | 0 | 6 | 5 | 3 | 5 | 1 | 3 | 3 | 2 | 3 | 2 | 0 | 1 | 0 | 0 | 0 | 0
2001 | 1 | 3 | 3 | 0 | 2 | -1 | -1 | 75 | 4 | 0 | 4 | 11 | 5 | 3 | 4 | 2 | 2 | 0 | 0 | 0 | 0 | 0 | 2 | 0 | 0 | 0 | 2 | 4 | 7 | 11 | 5 | 2 | 0 | 2 | 2 | 2 | 0 | 0 | 0 | 1 | 0 | 0
0 | #_N_MeanSize-at-Age_obs
0 | #_N_environ_variables
0 | #_N_environ_obs
0 | # N sizefreq methods to read
0 | # no tag data
0 | # no morph composition data
999 | # end of file marker
See the Miscellany tab for example of discard data input
See the Miscellany tab for example of mean body weight data input
For each age composition observation and mean size-at-age observation, you will enter an "Ageerr" value to specify which of these vectors to use to generate expected values for the agecomp observation
For each true integer age beginning at age 0, enter the expected observed mean age in first vector and the stddev of observed age in second vector
Entering a -1 for mean age, will automatically generate an expected age equal to the integer age + 0.5
Entering a -1 for the stddev at age 0 for ONE ageing error definition will cause SS to replace contents of this input ageing error definition with values computed from estimable parameters in the control file
See the Miscellany tab for example of mean size-at-age data
See the Miscellany tab for example of environmental data
See the Generalized size comp tab
See the Tag recapture tab
See the Miscellany tab for example of morph composition
SUPER-PERIODS
for all data types, except catch, if you enter a matched pair of observations with season entered as a negative value, then these and all intervening entered observations are treated as a accumulated average observation. See the User Manual for details.
IGNORING OBSERVATIONS
By entering a year value out of the begin-end year range indicated at top of the file, the observation will not be included in the data arrays that are analyzed in that run.
By entering a negative value for Fleet/survey, the observation will be included in the data arrays and an expected value for that observation will be generated, the the log-likelihood of the observation will not be included in the total log likelihood.
COMPOSITION DATA PROCESSING:
The input composition data can be in any units that are proportional to catch in numbers.
SS will rescale to sum to 1.0 for females, males, or both according to the value of "gender"
SS then compresses the tails, then adds the "add_to_comp" value to each bin within the range of the tails.
SS then rescales to sum to 1.0 again.
  CPUE, SURVEYS, and FISHING EFFORT
  UNITS: Can be the CPUE of a fishery fleet, the CPUE or calibrated abundance of a fishery independent survey, or the effort index for a fishing fleet.
  For fishing fleets. CPUE is defined in terms of retained catch (biomass or numbers). For fishery independent surveys, retention/discard is not defined so CPUE is implicitly in terms of total CPUE. If a survey has its selectivity mirrored to that of a fishery, only the selectivity is mirrored so the expected CPUE for this mirrored survey is in terms of total catch. Also, fishing effort is related to F, which is the F for total catch.
Note on A1: This version ID is not required now, but it may be in the future.
Note on B6: Note: If the sum of this vector is close to 12.0, then it is rescaled to sum to 1.0 so that season duration is a fraction of a year. But if the sum is not close to 12.0, then the entered values are simply divided by 12. So with one season per year and 3 months per season, the calculated season duration will be 0.25, which allows a quarterly model to be run as if quarters are years. All rates in SS are annual, and the realized rate is the annual rate * season duration.
Note on B7: Spawning biomass is calculated once per year at the beginning of this season. Recruitment in any seasons after this are based on this spawning biomass.
Note on B99: Condenses the tails of all size and age comp data until there is at least this large a fraction in that terminal bin; set to negative value to get no compression
Note on B100: This is a small constant that can be added to all the bins. Note that the bins are re-scaled to sum to 1.0, then this constant is added; then all the bins are rescaled
Note on D107: 0=combined sex, but still need to enter placeholder values for males if this is a 2 gender setup; 1=female only, but still need to enter placeholder values for males if this is a 2 gender setup; 2=male only, but still need to enter placeholder values for females if this is a 2 gender setup; 3=female and male data treated as a joint distribution, which preserves the sex ratio information
Note on E107: This is used only in setups with discard/retention. 0=total catch sample; 1=discarded catch sample; 2=retained catch sample
Note on F107: This value sets the level of precision for the data according to multinomial distribution. It should be set at a level that approximately matches the model's ability to match the data.
Note on G177: value of -1 defaults to starting with first length bin
Note on H177: value of -1 defaults to using the largest length bin

## Generalized_Size_Comp
GENERALIZED SIZE COMPOSITION DATA
2 | # N sizefreq methods to read
8 | 11 | #Sizefreq: N bins per method
1 | 1 | #Sizefreq units(bio/num) for each method; e.g. are the values accumulated in each bin based on numbers or weight.
2 | 2 | #Sizefreq scale(kg/lbs/cm/inches) per method
1e-09 | 1e-09 | #Sizefreq mincomp per method (added to each bin in the observed and expected compositions)
2 | 2 | #Sample size for each method
#Lower edge (here in pounds) of each size bin. In this example the actual data are number of shrimp per pound for each of several weight categories
1e-06 | 0.014925 | 0.02 | 0.025 | 0.033333 | 0.04 | 0.05 | 0.071429
1e-06 | 0.0086957 | 0.01 | 0.0125 | 0.014925 | 0.02 | 0.025 | 0.033333 | 0.04 | 0.05 | 0.071429
# note that the data below must be sorted by method because the number of columns to be read depends on the method
#Method | Year | season | Fleet | Partition | Gender | SampleSize | Female, then male data vector
1 | 1000 | 1 | 1 | 0 | 0 | 65 | 175731 | 128529 | 304774 | 680316 | 448181 | 438117 | 156204 | 5120 | 0 | 0 | 0 | 0 | 0 | 0 | 0 | 0
1 | 1001 | 1 | 1 | 0 | 0 | 65 | 348051 | 154560 | 156397 | 267784 | 252876 | 365382 | 156374 | 7550 | 0 | 0 | 0 | 0 | 0 | 0 | 0 | 0
2 | 1290 | 1 | 1 | 0 | 0 | 65 | 551751 | 0 | 207 | 182477 | 235378 | 104280 | 89125 | 27614 | 46575 | 93922 | 9057 | 0 | 0 | 0 | 0 | 0 | 0 | 0 | 0 | 0 | 0 | 0
2 | 1291 | 1 | 1 | 0 | 0 | 65 | 651463 | 1324 | 9962 | 204278 | 647476 | 257644 | 271738 | 51740 | 67040 | 79779 | 6837 | 0 | 0 | 0 | 0 | 0 | 0 | 0 | 0 | 0 | 0 | 0

## Miscellany
DISCARD DATA
2 | #_N_fleets_with_discard
#_discard_units (1=same_as_catchunits(bio/num); 2=fraction; 3=numbers)
#_discard_errtype: >0 for DF of T-dist(read CV below); 0 for normal with CV; -1 for normal with se; -2 for lognormal
#Fleet | Disc_units | err_type
1 | 2 | -1 | # so for this fleet discard is entered as fraction of total catch and the error term is the arithmetic stderr of this estimate
2 | 3 | -2 | # so for this fleet discard is entered as numbers discarded and the error term is the lognormal stderr of this estimate
5 | #N_discard_observations
#_year | seas | index | obs | err
1982 | 1 | 1 | 0.21 | 0.11
1985 | 1 | 1 | 0.27 | 0.13
1986 | 1 | 2 | 3421 | 0.09 | # so the error here is stderr of the log of the observation
1988 | 1 | 2 | 3349 | 0.15
1990 | 1 | 2 | 2355 | 0.14
MEAN BODY WEIGHT DATA
2 | #_N_meanbodywt_obs
30 | #_DF_for_meanbodywt_T-distribution_like
#_year | seas | Flt/Svy | Part | obs | CV
1980 | 1 | 1 | 1 | 2.3 | 0.2 | # mean body weight of discarded fish
1980 | 1 | 1 | 2 | 4.2 | 0.1 | # mean body weight of retained fish
MEAN SIZE-AT-AGE DATA
4 | #_N_MeanSize-at-Age_obs
# the input vectors are by agebin, not by true age
#Yr | Seas | Flt/Svy | Gender | Part | Ageerr | Ignore | datavector(female, then male); then sample size vector(female, then male)
1971 | 1 | 1 | 3 | 0 | 1 | 999 | 29.8931 | 40.6872 | 44.7411 | 50.027 | 52.5794 | 56.1489 | 57.1033 | 61.1728 | 61.7417 | 63.368 | 64.4088 | 65.6889 | 67.616 | 68.5972 | 69.9177 | 71.0443 | 72.3609 | 32.8188 | 39.5964 | 43.988 | 50.1693 | 53.1729 | 54.9822 | 55.3463 | 60.3509 | 60.7439 | 62.3432 | 64.3224 | 65.1032 | 64.1965 | 66.7452 | 67.5154 | 70.8749 | 71.2768 | 20 | 20 | 20 | 20 | 20 | 20 | 20 | 20 | 20 | 20 | 20 | 20 | 20 | 20 | 20 | 20 | 20 | 20 | 20 | 20 | 20 | 20 | 20 | 20 | 20 | 20 | 20 | 20 | 20 | 20 | 20 | 20 | 20 | 20
1995 | 1 | 1 | 3 | 0 | 1 | 999 | 32.8974 | 38.2709 | 43.8878 | 49.2745 | 53.5343 | 55.1978 | 57.4389 | 62.0368 | 62.1445 | 62.9579 | 65.0857 | 65.6433 | 66.082 | 65.6117 | 67.0784 | 69.3493 | 72.2966 | 32.6552 | 40.5546 | 44.6292 | 50.4063 | 52.0796 | 56.1529 | 56.9004 | 60.218 | 61.5894 | 63.6613 | 64.0222 | 63.4926 | 65.8115 | 69.5357 | 68.2448 | 66.881 | 71.5122 | 20 | 20 | 20 | 20 | 20 | 20 | 20 | 20 | 20 | 20 | 20 | 20 | 20 | 20 | 20 | 20 | 20 | 20 | 20 | 20 | 20 | 20 | 20 | 20 | 20 | 20 | 20 | 20 | 20 | 20 | 20 | 20 | 20 | 20
1971 | 1 | 2 | 3 | 0 | 1 | 999 | 34.1574 | 38.8017 | 43.122 | 47.2042 | 49.0502 | 51.6446 | 56.3201 | 56.3038 | 60.5509 | 60.2537 | 59.8042 | 62.9309 | 66.842 | 67.8089 | 71.1612 | 70.7693 | 74.5593 | 35.3811 | 40.7375 | 44.5192 | 47.6261 | 52.5298 | 53.5552 | 54.9851 | 58.9231 | 58.9932 | 61.8625 | 64.0366 | 62.7507 | 63.9754 | 64.5102 | 66.9779 | 67.7361 | 69.1298 | 20 | 20 | 20 | 20 | 20 | 20 | 20 | 20 | 20 | 20 | 20 | 20 | 20 | 20 | 20 | 20 | 20 | 20 | 20 | 20 | 20 | 20 | 20 | 20 | 20 | 20 | 20 | 20 | 20 | 20 | 20 | 20 | 20 | 20
1995 | 1 | 2 | 3 | 0 | 1 | 999 | 34.6022 | 38.3176 | 42.9052 | 48.2752 | 50.6189 | 53.476 | 56.7806 | 59.4127 | 60.5964 | 60.5537 | 65.3608 | 64.7263 | 67.4315 | 67.1405 | 68.9908 | 71.9886 | 74.1594 | 35.169 | 40.2404 | 43.8878 | 47.3519 | 49.9906 | 52.2207 | 54.9035 | 58.6058 | 60.0957 | 62.4046 | 62.2298 | 62.1437 | 66.2116 | 65.7657 | 69.9544 | 70.6518 | 71.4371 | 20 | 20 | 20 | 20 | 20 | 20 | 20 | 20 | 20 | 20 | 20 | 20 | 20 | 20 | 20 | 20 | 20 | 20 | 20 | 20 | 20 | 20 | 20 | 20 | 20 | 20 | 20 | 20 | 20 | 20 | 20 | 20 | 20 | 20
ENVIRONMENTAL DATA
2 | #_N_environ_variables
10 | #_N_environ_obs
#year | variable | value
1980 | 1 | 0.1
1981 | 1 | 0.2
1982 | 1 | 0.1
1983 | 1 | 0.03
1984 | 1 | 2
1980 | 2 | -0.1
1981 | 2 | 0.1
1982 | 2 | 0.01
1983 | 2 | 0.9
1984 | 2 | -0.2
MORPH COMPOSITION DATA
1 | # do morphcomp
2 | 2 | 1e-05 | # Nobs, Nmorphs, add_to_comp
#Year | seas | Fleet/Svy | Partition | N_sample | datavector
2001 | 3 | 14 | 0 | 323 | 0.45039 | 0.54961
2002 | 3 | 14 | 0 | 306 | 0.53566 | 0.46434
Parameters in SS can be a function of a time series of an environmental index.
Year's for which an index value are not read, are given an index value of 0.0
In a SS setup with multiple biological "morphs", it is possible that you will have independent data (genetics, otolith microchemistry, etc.) to indicate the proportion in which these morphs occur.
Note that the N_morphs entered here must match the number of biological morphs in the control file.
These data can be helpful when estimating growth parameters in SS;
Alternatively, you can enter the age composition for each size bin to provide the model with more detailed information about growth
Note on D21: Partition is used only in setups with discard/retention. 0=total catch sample; 1=discarded catch sample; 2=retained catch sample
Note on F29: Enter negative Ageerr here to indicate that data are mean body weight-at-age, not mean body length-at-age

## Tag_Recapture
TAG RELEASE and RECAPTURE DATA
1 | # Tag data are to be entered
2 | #_N_tag_groups
3 | #_N_recapture events
0 | # mixing latency, in terms of number of periods since tags were released
30 | # maximum number of periods to track tags for each group
#Tag_Group | area | yr | season | <DUMMY> | gender | age | Nrealease
1 | 1 | 1981 | 1 | 999 | 1 | 3 | 35
2 | 1 | 1985 | 1 | 999 | 2 | 3 | 37
# recapture data
#TG | year | season | fleet | Number
1 | 1986 | 1 | 1 | 5
1 | 1987 | 1 | 1 | 3
1 | 1988 | 1 | 1 | 1
Tags are released in a specified area, in a specified year/season, and at a specifiec gender and age. Specifying the age at release greatly simplies the computations and need only be approximate so that the age-specific selectivity and movement of the tag group can be calculated.
Tags are recaptured by a specified fleet. Because each fleet only operates in one area, specifying fleet specifies area of recapture.

## INDEX_to_FEATURES
Hyperlinks to SS Data File sections
Model_Dimensions
Fleet Setup
Catch
CPUE, surveys, effort
Discard_placeholder | Discard_details
Mean_bodywt_placeholder | Mean_bodywt_details
population length bins
data length bins
age bins
ageing error
age data
Mean size-at-age | Mean size-at-age details
Environmental data | Environmental data details
Generalized size composition | Generalized size composition details
Tag_recapture | Tag_recapture details
Morph composition | Morph composition details